## Sheet1
| Date | Author | Changes
| 2020-12-16 | NI | First draft
| 2020-12-18 | JF | Initial document * Motor commands now do not have byte 8 as state set
| Function name | Dir | Command description | Byte 0 | Byte 1 | Byte 2 | Byte 3 | Byte 4 | Byte 5 | Byte 6 | Byte 7 | Byte 8 | Byte 9 | Byte 10 | Byte 11 | Byte 12
Development / testing phase
OK | set_front_lights (red, green, blue) | Set | Set color of RGB front lights (RGB, each color from 0-255) | S | _ | I | N | _ | R | F | _ | red value | green value | blue value
OK | set_back_lights (red, green, blue) | Set | Set color of RGB back lights (RGB, each color from 0-255) | S | _ | I | N | _ | R | B | _ | red value | green value | blue value
OK | set_buzzer_frequency (frequency) | Set | Set buzzer frequency (0=off) | S | _ | I | N | _ | B | Z | _ | frequency MSB | frequency LSB
OK OK ΟΚ ΟΚ ΟΚ ΟΚ OK | move (int8_t power) move_forward(int8_t power) move_backward(int8_t power) rotate(int8_t power) rotate_left(int8_t power) rotate_right(int8_t power) stop () "also stops goto commands" | Set | Set both motors spin with power percent, from -100 to 100. Positive pramaeter moves forward, rotates clockwise, negative number the other way. | S | _ | I | N | _ | M | B | _ | power% of LEFT wheel (-100 to +100 0=stop) positive is forward motion | power% of RIGHT wheel (-100 to +100 0=stop) positive is forward motion
OK | wheel_left_spin (int8_t power) | Set | Spin left wheel motor with power percent (-100 to 100, positive is forward) The other wheel motion is not affected | S | _ | I | N | _ | M | L | _ | power% of wheel (-100 to +100 0=stop) positive is forward motion
OK | wheel_right_spin (int8_t power) | Set | Spin right wheel motor with power percent (-100 to 100, positive is forward) The other wheel motion is not affected | S | _ | I | N | _ | M | R | _ | power% of wheel (-100 to +100 0=stop) positive is forward motion
All OK | * move_distance_mm (int16_t distance_mm, uint16_t wheel_diammeter_mm, uint8_t power); * rotate_clicks (int16_t clicks_count, uint8_t power); * wheel_left_turn(int32_t angle, uint8_t power); * wheel_right_turn(int32_t angle, uint8_t power); | Set | Moves wheels making use of an internal "encoders" harware functionality that measures and controls each wheel's rotation in resolution steps of 11.25 degrees (1/32 of full rotation). Angle in degrees (where applied) can be any number positive (move forwards) or negative (backwards) e.g. 1000 will rotate for 2.7 cycles forward. Motion happens on the background of execution, next command will be executed imediatelly after this command even if position has not been reached yet. To know if position is reached, wait for 100 milli seconds at least and then use motor_get_speed() to see if it is zero, or see that the get_wheel_xxxx_position() returns the same result over time periods > 100msecs | S | _ | I | N | _ | M | E | _ | LEFT wheel set distance to go in "clicks" (1 click is 11.25degrees rotation), positive is forwards (calculates set position as (the parameter + current position) at the time it is executed) MSB (int_16_t) If zero do nothing on this wheel ! | LEFT wheel set distance to go in "clicks" (1 click is 11.25degrees rotation), positive is forwards (calculates set position as (the parameter + current position) at the time it is executed) LSB (int_16_t) If zero do nothing on this wheel ! | RIGHT wheel set distance to go in "clicks" (1 click is 11.25degrees rotation), positive is forwards (calculates set position as (the parameter + current position) at the time it is executed) MSB (int_16_t) If zero do nothing on this wheel ! | RIGHT wheel set distance to go in "clicks" (1 click is 11.25degrees rotation), positive is forwards (calculates set position as (the parameter + current position) at the time it is executed) MSB (int_16_t) If zero do nothing on this wheel ! | power% of wheel (0 to +100 0=stop) sign is not considered
OK | set_IR_FL_threshold (value 0-100) | Set | Set the threshold, analog value above that yields digital value false, below yields true. range:0-100 (prefered 10-70) | S | _ | I | N | _ | F | L | _ | value: 0-100 (prefered 10-70)
OK | set_IR_FR_threshold (value 0-100) | Set | Set the threshold, analog value above that yields digital value false, below yields true. range:0-100 (prefered 10-70) | S | _ | I | N | _ | F | R | _ | value: 0-100 (prefered 10-70)
OK | set_IR_back_threshold (value 0-100) | Set | Set the threshold, analog value above that yields digital value false, below yields true. range:0-100 (prefered 10-70) | S | _ | I | N | _ | B | K | _ | value: 0-100 (prefered 10-70)
OK | set_IR_bot_L_threshold (value 0-100) | Set | Set the threshold, analog value above that yields digital value false, below yields true. range:0-100 (prefered 10-70) | S | _ | I | N | _ | C | L | _ | value: 0-100 (prefered 10-70)
OK | set_IR_bot_R_threshold (value 0-100) | Set | Set the threshold, analog value above that yields digital value false, below yields true. range:0-100 (prefered 10-70) | S | _ | I | N | _ | C | R | _ | value: 0-100 (prefered 10-70)
OK | servo1_position (0-180) | Set | Set the position of an internally connected servo motor (in degrees). If connected it will try to get to that position (angle) | S | _ | I | N | _ | S | 1 | _ | value: 0-180
OK | servo1_position (0-180) | Set | Set the position of an internally connected servo motor (in degrees). If connected it will try to get to that position (angle) | S | _ | I | N | _ | S | 2 | _ | value: 0-180
OK OK | uint8_t get_IR_FL () uint8_t get_IR_FL_analog () | Get | IR front left | G | _ | I | N | _ | F | L | _ | digital value | analog value
OK OK | uint8_t get_IR_FR () uint8_t get_IR_FR_analog () | Get | IR front right | G | _ | I | N | _ | F | R | _ | digital value | analog value
OK OK | uint8_t get_IR_back () uint8_t get_IR_back_analog () | Get | IR back | G | _ | I | N | _ | I | B | _ | digital value | analog value
OK OK OK OK OK OK | uint8_t get_bottom_left () uint8_t get_bottom_left_white () uint8_t get_bottom_left_red () uint8_t get_bottom_left_green () uint8_t get_bottom_left_blue () void get_bottom_left_all (uint8_t* digital, uint8_t* white, uint8_t* red, uint8_t* green, uint8_t* blue) "takes less time if more than one data is needed" | Get | Color / proximity sensor left | G | _ | I | N | _ | C | L | _ | red value | green value | blue value | digital value | analog value
OK OK OK OK OK OK | uint8_t get_bottom_right () uint8_t get_bottom_right_white () uint8_t get_bottom_right_red () uint8_t get_bottom_right_green () uint8_t get_bottom_right_blue () void get_bottom_right_all (uint8_t* digital, uint8_t* white, uint8_t* red, uint8_t* green, uint8_t* blue) "takes less time if more than one data is needed" | Get | Color / proximity sensor right | G | _ | I | N | _ | C | R | _ | red value | green value | blue value | digital value | analog value
OK | uint16_t get_distance_front_mm () | Get | Ultrasonic | G | _ | I | N | _ | U | S | _ | Distance (mm) MSB | Distance (mm) LSB
OK | int16_t get_wheel_left_speed () | Get | Returns the live speed of the wheel in rpm (rotations per minute). Positive is forward, negative is backwards. You may use this to see if an encoder motion command has reached its destination | G | _ | I | N | _ | M | L | _ | rotating speen in RPM MSB | rotating speen in RPM LSB
OK | int16_t get_wheel_right_speed () | Get | Returns the live speed of the wheel in rpm (rotations per minute). Positive is forward, negative is backwards. You may use this to see if an encoder motion command has reached its destination | G | _ | I | N | _ | M | R | _ | rotating speen in RPM MSB | rotating speen in RPM LSB
OK | int16_t get_wheel_left_position () | Get | Returns the live positin of the wheel in 1/32nds of rotation. Accumulated since power up, positive is forwards negative is backwards (from position on power-up) | G | _ | I | N | _ | P | L | _ | position MSB | position LSB
OK | int16_t get_wheel_right_position () | Get | Returns the live positin of the wheel in 1/32nds of rotation. Accumulated since power up, positive is forwards negative is backwards (from position on power-up) | G | _ | I | N | _ | P | R | _ | position MSB | position LSB
OK | uint8_t get_battery_level () | Get | An estimate of battery charge level in 0-4 | G | _ | I | N | _ | B | T | _ | level
| install_LED (uint8_t socket) | Set | Installs an LED in socket X. if socket is provided in hexadecimal letter labels will work (e.g. 0x1 is "1" 0xA is "A") | S | _ | R | I | _ | L | D | _ | socket number
| set_RJ_LED (uint8_t socket, uint8_t value) | Set | Sets an RJ connected LED to on (1) or off (0) | S | _ | R | J | _ | L | D | _ | socket number | value
| install_TOUCH (uint8_t socket) | Set | Installs a touch sensor in socket X. if socket is provided in hexadecimal letter labels will work (e.g. 0x1 is "1" 0xA is "A") | S | _ | R | I | _ | T | H | _ | socket number
| uint8_t get_RJ_TOUCH (uint8_t socket) | Get | Get the value (0 or 1) of an RJ connected touch sensor | G | _ | R | J | _ | T | H | _ | socket number | value
| install_IR (uint8_t socket) | Set | Installs an IR sensor in socket X. if socket is provided in hexadecimal letter labels will work (e.g. 0x1 is "1" 0xA is "A") | S | _ | R | I | _ | I | R | _ | socket number
| uint8_t get_RJ_IR (uint8_t socket) | Get | Get the value (0 or 1) of an RJ connected IR sensor | G | _ | R | J | _ | I | R | _ | socket number | value
| set_RJ_IR_threshold (uint8_t socket, uint8_t value) | Set | Set the threshold from 0 to 100, the bigger the more sensitive | S | _ | R | J | _ | I | R | _ | socket number | value (0-100)
| install_DISTANCE (uint8_t socket) | Set | Installs an ultrasonic distance sensor in socket X. if socket is provided in hexadecimal letter labels will work (e.g. 0x1 is "1" 0xA is "A") | S | _ | R | I | _ | U | S | _ | socket number
| uint16_t get_RJ_DISTANCE_mm (uint8_t socket) | Get | Get the distance value in mm | G | _ | R | J | _ | U | S | _ | socket number | Distance (mm) MSB | Distance (mm) LSB
| install_MOTOR (uint8_t socket) | Set | Installs a motor in socket X. if socket is provided in hexadecimal letter labels will work (e.g. 0x1 is "1" 0xA is "A") | S | _ | R | I | _ | M | R | _ | socket number
| set_RJ_MOTOR_spin (uint8_t socket, power) | Set | Set left motor spin with power percent. Positive is clockwise, negative is anti-clockwise, zero is stopped | S | _ | R | J | _ | M | R | _ | socket number | power percent (-100 to 100)
| install_ORIENT (uint8_t socket) | Set | Installs an orientation sensor in socket X. if socket is provided in hexadecimal letter labels will work (e.g. 0x1 is "1" 0xA is "A") | S | _ | R | I | _ | O | R | _ | socket number
| uint16_t get_RJ_ORIENT (uint8_t socket) | Set | Get the azimouth orientation value of an RJ connected orientation sensor | G | _ | R | J | _ | O | R | _ | socket number | value MSB | value LSB
| install_COLOR (uint8_t socket) | Set | Installs acolor sensor in socket X. if socket is provided in hexadecimal letter labels will work (e.g. 0x1 is "1" 0xA is "A") | S | _ | R | I | _ | C | R | _ | socket number
| get_RJ_COLOR (uint8_t socket, uint_8_t* red, uint_8_t* green, uint_8_t* blue) | Set | Installs acolor sensor in socket X. if socket is provided in hexadecimal letter labels will work (e.g. 0x1 is "1" 0xA is "A") | G | _ | R | J | _ | C | R | _ | socket number | red value | green value | blue value
Protocol Description:
PHY: I2C @400KHz. Ginobot is slave at the address 22 (decimal)
Ginobot receives 13 bytes, replies with 13 bytes
For a command to be executed, MCU transmits 13 bytes, black text is what MCU has to transmit. After transmition is complete, MCU has to wait
for 2milliseconds and then ask for 13 bytes. Bytes values return with equal values to what has been transmitted last except of changed (returned) values where text is red color (if any data is returned). In general returning of bytes 0...7 equal to ones transmitted means command had been executed
MCU <--> Ginobot I2C protocol
Document Date: See filename
Revision history:
Internal peripherals
RJ sockets connected peripherals (each has an installer a getter and a setter)

## Sheet2
return value | Syntax | Parameter | Description
1 if success | motor_L_spin() | from -100 to 100 (0 is stopped) | spins for ever in speed provided (positive or negative)
1 if success | motor_R_spin() | from -100 to 100 (0 is stopped) | spins for ever in speed provided (positive or negative)
1 if success | motor_L_goto() | Steps from -32767 to 32767 | Goes X steps forward of backward
1 if success | motor_R_goto() | Steps from -32767 to 32767 | Goes X steps forward of backward
1 if success | RGB_front_red() | from 0 to 255 | Sets front lights red value
1 if success | RGB_front_green() | from 0 to 255 | Sets front lights green value
1 if success | RGB_front_blue() | from 0 to 255 | Sets front lights blue value
1 if success | buzzer() | 0 to 20000 | Sets buzzer frequency (0 is stopped)
0 or 1 | get_IR_FL_digital() | empty | Gets sensor's value
0 to 100 | get_IR_FL_analog() | empty | Gets sensor's value
get_IR_FL_analog()
0 to 255 | get_color_L_red() | empty | Gets sensor's value
0 to 255 | get_color_L_green() | empty | Gets sensor's value
0 to 255 | get_color_L_blue() | empty | Gets sensor's value